## Sheet1
Ethanol precipitation protocol from a book p.286 at the bench
0 | Samples were incubated at 80 C for 20 min to inactivate restriction enzymes
1 | To a maximum volume of 450 uL of DNA in water add 1/10 volume of 3 M Na-Ac, pH 4.8. Invert to mix. |  |  |  | Vol. of DNA | 200 | uL
[5 empty] | Vol. of NaAc | 20 | uL
2 | Add two volumes of 95% or 100% EtOH. Invert to mix. |  |  |  | Vol. of EtOH | 400 | uL
3 | Precipitate DNA by placing the sample in the cold. Overnight: -20 C; 30 min: -70 C; 5 min: dry ice.
4 | Centrifuge at least at 12,000 rpm for 15-30 min at 4 C.
5 | Decant or aspirate and discard supernatant. Drain the tubes by inverting and leaving upside down on the paper towel.
6 | Wash the pellet with cold 70% ethanol, Centrifuge at least at 12,000 rpm for 15 min at 4 C.
7 | Dry as in step 5.
8 | Resuspend the DNA in ddH2O. (In Angela's protocol 10-15 uL)
8' | Book reccommends resuspension in TE buffer, pH 8.0 (10 mM Tris-HCl, 0.1 mM EDTA).
Comment: Difficult to dissolve, kept for ` 40 min at 60C in the thermal block with shaking
| % stock | ml | H2O, ml | final %
| 1 | 1 | 0.42857 | 0.7
| 0.95 | 1 | 0.35714 | 0.7 | goal | 0.7

## Supplementary Data
Mass Concentrations
ug/mL
ng/uL
ug/uL