## Sheet1
| 2015-09-22 |  |  |  |  | 2015-09-22 18:36
Ligation Protocol (better concentrated) for 20 uL of mixture
Note | For both pcr and plasmid heat inactivation after Double Digest wasn't used !!!
column purification was done instead(pcr purif kit and gel purif kit respectively)
1 | pCM184 digested with ApaI and SacI (from gel purification) | [5 empty] | 15 | uL
2 | PCR 4 digested with Apa and Sac (PCR purification, H2O eluted) | [5 empty] | 15 | uL
3 | 10xT4 DNA ligase buffer (Always thaw on ice!!! Contains ATP) | [5 empty] | 5 | uL
4 | H2O | [5 empty] | 10 | uL
5 | T4 DNA ligase (0.2 uL = 1 U) | [5 empty] | 5 | uL
| Total: | [5 empty] | 50 | uL
1 | Ligation set overnight at 15 C (sometimes at 4 C overnight or overweekend)
2 | The next day, ligation mix kept RT for 3 hours, and frozen at -20 C.
3 | Ligation set overnight at 15 C (sometimes at 4 C overnight or overweekend)
4 | Ligation was transformed into E.coli DH5a using 100 uL of Ca2+ competent cells.
https://www.addgene.org/plasmid-protocols/dna-ligation/
recommends
25ng Vector DNA
75ng Insert DNA
Ligase Buffer (1μL/10μL reaction for 10X buffer, and 2μL/10μL reaction for 5X buffer)
0.5-1μL T4 DNA Ligase
H20 to a total of 10μL
Very low plasmid concentration after gel purification!!! I did three times into the same tube, maybe that or the columns/reagents are wrong!
plasmid conc was negative: -0.5 (More plasmid should be used for digest) | [8 empty] | Molar
| conc |  | mass(ng) | 100 | ng | of total DNA | lengths |  | Ratio | % Ratio
plasmid | 0.5 | ug/ml | 7.5 |  |  |  | 6700 | 0.0011194 | 0.037313 | 3.5971
pcr | 2 | ug/ml | 30 |  |  |  | 1000 | 0.03 | 1 | 96.4029
[7 empty] | max | 0.03

## Supplementary Data
Mass Concentrations
ug/mL
ng/uL
ug/uL