## Sheet1
IU | 1 ug of lambda DNA |  | in 1 hour | at 37 C | in 50 uL
Recommended protocol for digestion |  |  |  | Recommended protocol for PCR products
Nuclease free water |  | 16 | uL | PCR reaction mixture (0.5 ug of DNA) |  |  | 10 | uL
10X Buffer B |  | 2 | uL | nuclease-free water |  |  | 18 | uL
DNA (0.5 -1 ug/uL) |  | 1 | uL | 10X Buffer B |  |  | 2 | uL
ApaI (0.5-2 uL) |  | 1 | uL | ApaI (1 -2 uL) |  |  | 1 | uL
Total: |  | 20 | uL | Total: |  |  | 31 | uL
Mix gently and spin down for a few seconds Incubate at 37 C for 1 - 16 hours |  |  |  | Mix gently and spin down for a few seconds Incubate at 37 C for 1 - 16 hours
Our protocol (extracted from double digest)
Nuclease free water |  | 24.5 | uL
10X Buffer B |  | 5 | uL
DNA |  | 20 | uL
ApaI |  | 0.5 | uL
Total: |  | 50 | uL
Our protocol for double digest
for PCR product |  |  |  | for Plasmid
Nuclease free water |  | 23.5 | uL | pCM184 |  |  | 43.5 | uL
10X Buffer B |  | 5 | uL | nuclease-free water |  |  | 0 | uL
DNA (0.5 -1 ug/uL) |  | 20 | uL | 10X Buffer B |  |  | 5 | uL
SacI |  | 1 | uL | SacI |  |  | 1 | uL
ApaI |  | 0.5 | uL | ApaI |  |  | 0.5 | uL
Total: |  | 50 | uL | Total: |  |  | 50 | uL
DNA 1 |  |  |  | DNA2
c | 7.3 | ug/mL |  |  | c | 72.1 | ug/mL
length | 1085 | bp |  |  | length | 6760 | bp
Avg Mw (ss) | 329593.5 | g/mol |  |  | Avg Mw (ss) | 2053091 | g/mol
Avg Mw (ds) | 659187 | g/mol |  |  | Avg Mw (ds) | 4106182 | g/mol
n (ss) | 2.2148e-11 | mol/mL |  |  | n (ss) | 3.5118e-11 | mol/mL
Ratios
| length |  | 6.2304
| conc (mass) |  | 9.8767 | 1.5852
| conc (molar) |  | 1.5856
|  |  |  | 50 | uL
My protocol for double digest
for PCR product |  |  |  | for Plasmid
Nuclease free water |  | 0 | uL | nuclease-free water |  |  | 153 | uL
10X Buffer B |  | 10 | uL | 10X Buffer B |  |  | 15 | uL
PCR purified DNA |  | 80 | uL | Plasmid purified DNA |  |  | 20 | uL
SacI, 10U/uL |  | 2 | uL | SacI, 10U/uL |  |  | 8 | uL
ApaI, 10U/uL |  | 1 | uL | ApaI, 10U/uL |  |  | 4 | uL
Total: |  | 93 | uL | Total: |  |  | 200 | uL
ApaI | 10U/uL |  | min | 5 U | for | 1ug | dna
SacI | 10U/uL |  | min | 5 U | for | 1ug | dna
insert mass |  |  |  | Plasmid mass
7 | ng/uL | 560 | ng | 250 | ng/uL | 5000 | ng
min ApaI Enzyme |  | 0.1 | uL |  |  | 25 | uL
min SacI Enzyme: 2x ApaI |  | 0.2 | uL |  |  | 50 | uL
http://www.methods.info/Methods/RNA_DNA/restr_analysis.html
DNA | up to 1ug
Enzyme | 1 uL
https://www.lifetechnologies.com/order/catalog/product/ER1411
DNA sample |  | up to 30% of the reaction volume
First digest (1 hour 37 C)
for PCR product |  |  |  | for Plasmid
Nuclease free water |  | 5 | uL | pCM184 |  |  | 38 | uL
10X Tango |  | 5 | uL | nuclease-free water |  |  | 5 | uL
DNA (0.5 -1 ug/uL) |  | 38 | uL | 10X Tango |  |  | 5 | uL
KpnI |  | 2 | uL | KpnI |  |  | 2 | uL
BglII |  | 0 | uL | BglII |  |  | 0 | uL
Total: |  | 50 | uL | Total: |  |  | 50 | uL
Second digest (1 hour 37 C)
for PCR product |  |  |  | for Plasmid
First digest |  | 50 | uL | First digest |  |  | 50 | uL
10 xTango |  | 6.25 | uL | 10X Tango |  |  | 6.25 | uL
BglII |  | 0.5 | uL | BglII |  |  | 0.5 | uL |  |  | 280
|  |  | uL |  |  |  |  | uL
|  |  | uL |  |  |  |  | uL
Total: |  | 56.75 | uL | Total: |  |  | 56.75 | uL
Single clone
1 - pcm184, 2 pcm184&pcr1, 3 - hypothetical pcm184&pcr1&pcr2 | [9 empty] | `
|  | 2015-09-28 |  |  |  |  | 2015-09-28 15:44
EcoRI fast digest
DD BglII&KpnI fast digest |  | plasmids
First digest: 2XSacI, 1X Tango Buffer |  |  |  |  | Master mix |  |  | 13 | x
nuclease-free water |  |  | 6.5 | uL | nuclease-free water |  |  | 84.5
Green buffer |  |  | 1.5 | uL | Green buffer |  |  | 19.5
Plasmid purified DNA |  |  | 6 | uL | Plasmid purified DNA |  |  | 78
EcoRI fast digest |  |  | 1 | uL
Total: |  |  | 15 | uL | Per tube |  |  | 14 | 15
Clones: | 1 -12 |  | Control: |  | pcm184
plasmid concentration |  | 55 | ug/ml
Plasmid mass |  | 0.33 | ug

## Supplementary Data
Mass Concentrations
ug/mL
ng/uL
ug/uL