## Sheet1
IU | 1 ug of lambda DNA |  | in 1 hour | at 37 C | in 50 uL
Recommended protocol for digestion |  |  |  | Recommended protocol for PCR products
Nuclease free water |  | 16 | uL | PCR reaction mixture (0.5 ug of DNA) |  |  | 10 | uL
10X Buffer B |  | 2 | uL | nuclease-free water |  |  | 18 | uL
DNA (0.5 -1 ug/uL) |  | 1 | uL | 10X Buffer B |  |  | 2 | uL
ApaI (0.5-2 uL) |  | 1 | uL | ApaI (1 -2 uL) |  |  | 1 | uL
Total: |  | 20 | uL | Total: |  |  | 31 | uL
Mix gently and spin down for a few seconds Incubate at 37 C for 1 - 16 hours |  |  |  | Mix gently and spin down for a few seconds Incubate at 37 C for 1 - 16 hours
Our protocol (extracted from double digest)
Nuclease free water |  | 24.5 | uL
10X Buffer B |  | 5 | uL
DNA |  | 20 | uL
ApaI |  | 0.5 | uL
Total: |  | 50 | uL
Our protocol for double digest
for PCR product |  |  |  | for Plasmid
Nuclease free water |  | 23.5 | uL | pCM184 |  |  | 43.5 | uL
10X Buffer B |  | 5 | uL | nuclease-free water |  |  | 0 | uL
DNA (0.5 -1 ug/uL) |  | 20 | uL | 10X Buffer B |  |  | 5 | uL
SacI |  | 1 | uL | SacI |  |  | 1 | uL
ApaI |  | 0.5 | uL | ApaI |  |  | 0.5 | uL
Total: |  | 50 | uL | Total: |  |  | 50 | uL
DNA 1 |  |  |  | DNA2
c | 7.3 | ug/mL |  |  | c | 72.1 | ug/mL
length | 1085 | bp |  |  | length | 6760 | bp
Avg Mw (ss) | 329593.5 | g/mol |  |  | Avg Mw (ss) | 2053091 | g/mol
Avg Mw (ds) | 659187 | g/mol |  |  | Avg Mw (ds) | 4106182 | g/mol
n (ss) | 2.2148e-11 | mol/mL |  |  | n (ss) | 3.5118e-11 | mol/mL
Ratios
| length |  | 6.2304
| conc (mass) |  | 9.8767 | 1.5852
| conc (molar) |  | 1.5856
|  |  |  | 50 | uL
My protocol for double digest
for PCR product |  |  |  | for Plasmid
Nuclease free water |  | 77 | uL | nuclease-free water |  |  | 148 | uL
10X Buffer B |  | 20 | uL | 10X Buffer B |  |  | 20 | uL
PCR purified DNA |  | 100 | uL | Plasmid purified DNA |  |  | 1 | uL
SacI, 10U/uL |  | 2 | uL | SacI, 10U/uL |  |  | 8 | uL
ApaI, 10U/uL |  | 1 | uL | ApaI, 10U/uL |  |  | 4 | uL
Total: |  | 200 | uL | Total: |  |  | 181 | uL
ApaI | 10U/uL |  | min | 5 U | for | 1ug | dna
SacI | 10U/uL |  | min | 5 U | for | 1ug | dna
insert mass |  |  |  | Plasmid mass
12 | ng/uL | 1200 | ng | 1000 | ng/uL | 1000 | ng
min ApaI Enzyme |  | 0.1 | uL |  |  | 5 | uL
min SacI Enzyme: 2x ApaI |  | 0.2 | uL |  |  | 10 | uL
http://www.methods.info/Methods/RNA_DNA/restr_analysis.html
DNA | up to 1ug
Enzyme | 1 uL
https://www.lifetechnologies.com/order/catalog/product/ER1411
DNA sample |  | up to 30% of the reaction volume
First digest (1 hour 37 C)
for PCR product |  |  |  | for Plasmid
Nuclease free water |  | 5 | uL | pCM184 |  |  | 38 | uL
10X Tango |  | 5 | uL | nuclease-free water |  |  | 5 | uL
DNA (0.5 -1 ug/uL) |  | 38 | uL | 10X Tango |  |  | 5 | uL
KpnI |  | 2 | uL | KpnI |  |  | 2 | uL
BglII |  | 0 | uL | BglII |  |  | 0 | uL
Total: |  | 50 | uL | Total: |  |  | 50 | uL
Second digest (1 hour 37 C)
for PCR product |  |  |  | for Plasmid
First digest |  | 50 | uL | First digest |  |  | 50 | uL
10 xTango |  | 6.25 | uL | 10X Tango |  |  | 6.25 | uL
BglII |  | 0.5 | uL | BglII |  |  | 0.5 | uL
|  |  | uL |  |  |  |  | uL
|  |  | uL |  |  |  |  | uL
Total: |  | 56.75 | uL | Total: |  |  | 56.75 | uL
We recommend: The first digestion should be performed in 1X Tango buffer (low salt concentration buffer) with 4-fold excess of KpnI. Incubate at 37°C for 1 hour. When the first digestion is complete, add 10X concentrated Tango buffer (amount "V") to a final 2X concentration (high salt concentration buffer) and BglII. V=A/8, A - the starting volume of the reaction mixture. Incubate at 37°C for 1 hour.
PCR2+pcm184 clones1, 2 Screening digest
Dna concentrations in the clones are extremely high | [9 empty] | `
DD BglII&KpnI |  | for clones |  |  | DD BglII&KpnI |  | for Control (clone2)
First digest: 4XKpnI, 1X Tango Buffer
nuclease-free water |  |  | 11.5 | uL | nuclease-free water |  |  | 11 | uL
10X Tango |  |  | 2 | uL | 10X Tango |  |  | 2 | uL
Plasmid purified DNA |  |  | 2.5 | uL | Plasmid purified DNA |  |  | 5 | uL
KpnI, 10U/uL |  |  | 4 | uL | KpnI, 10U/uL |  |  | 2 | uL
BglII |  |  | 0 | uL | BglII, 10U/uL |  |  | 0 | uL
Total: |  |  | 20 | uL | Total: |  |  | 20 | uL
Second digest: 1XBglII, 2X Tango Buffer after 1h
10X Tango |  |  | 2.5 |  | 10X Tango |  |  | 2.5
BglII, 10U/uL |  |  | 1 |  | BglII, 10U/uL |  |  | 1
Total: |  |  | 23.5 |  | Total: |  |  | 23.5
ApaI |  | for clones |  |  | ApaI |  | for Control (clone2)
nuclease-free water |  |  | 7 | uL | nuclease-free water |  |  | 12 | uL
10X Buffer B |  |  | 2 | uL | 10X Buffer B |  |  | 2 | uL
Plasmid purified DNA |  |  | 2.5 | uL | Plasmid purified DNA |  |  | 5 | uL
ApaI, 10U/uL |  |  | 1 | uL | ApaI, 10U/uL |  |  | 1 | uL
Total: |  |  | 12.5 | uL | Total: |  |  | 20 | uL
EcoRI |  | for clones |  |  | EcoRI |  | for Control (clone2)
nuclease-free water |  |  | 7 | uL | nuclease-free water |  |  | 12 | uL
10X Buffer EcoRI |  |  | 2 | uL | 10X Buffer EcoRI |  |  | 2 | uL
Plasmid purified DNA |  |  | 2.5 | uL | Plasmid purified DNA |  |  | 5 | uL
EcoRI, 10U/uL |  |  | 1 | uL | EcoRI, 10U/uL |  |  | 1 | uL
Total: |  |  | 12.5 | uL | Total: |  |  | 20 | uL
DD SacI&BglII |  | for clones |  |  | DD BglII&KpnI |  | for Control (clone2)
First digest: 2XSacI, 1X Tango Buffer
nuclease-free water |  |  | 13.5 | uL | nuclease-free water |  |  | 11 | uL
10X Tango |  |  | 2 | uL | 10X Tango |  |  | 2 | uL
Plasmid purified DNA |  |  | 2.5 | uL | Plasmid purified DNA |  |  | 5 | uL
SacI, 10U/uL |  |  | 2 | uL | SacI, 10U/uL |  |  | 2 | uL
BglII |  |  | 0 | uL | BglII, 10U/uL |  |  | 0 | uL
Total: |  |  | 20 | uL | Total: |  |  | 20 | uL
Second digest: 1xBglII, 2X Tango Buffer after 1h
10X Tango |  |  | 2.5 |  | 10X Tango |  |  | 2.5
BglII, 10U/uL |  |  | 1 |  | BglII, 10U/uL |  |  | 1
Total: |  |  | 23.5 |  | Total: |  |  | 23.5

## Supplementary Data
Mass Concentrations
ug/mL
ng/uL
ug/uL