## Sheet1
1. Aliquot of 100 uL of DH5α Ca2+ competent cells was mixed with 10 uL of ligation 27.07.15 (from yesterday) and incubated on ice for 30 min.
make pre-warmed 37 C medium
2. Uptake of DNA was induced by heat shock 5 min at 37 C. (or I min at 42 C)
start thermal block, maybe pour some liquid inside- e.g. ethanol
3. After the heat shock the cells were diluted in 500 uL of prewarmed LB medium (37C) and incubated for 1 h by shacking at 250 rpm | lunch
4. 200 uL and 400 uL aliquotes of cell suspensions were plated onto LB agar with Amp 100, Tet 10, Km 20 antibiotics.
5. Plates were incubated overnight at 37 C