## Sheet1
2015-10-16 15:37
1h RT ligation, let's see the results, if negative, second batch of overnight 15 C ligation
is being prepared
(Control and sample are probably mixed up during gel purification)
1. Aliquot of 100 uL of DH5α Ca2+ competent cells was mixed with 10 uL of ligation 27.07.15 (from yesterday) and incubated on ice for 30 min.
1: 20 uL of ligation mixture 2:20 uL of ligation mixture | make pre-warmed 37 C medium
2: 10 uL of ligation mixture (Control, which is if fact probably the sample)
2. Uptake of DNA was induced by heat shock 5 min at 37 C. (or I min at 42 C)
maybe put some water for better heat transfer
3. After the heat shock the cells were diluted in 500 uL of prewarmed LB medium (37C) and incubated for 1 h by shacking at 250 rpm
4. 400 and 200 uL aliquotes of cell suspensions were plated onto LB agar with Amp 100, Tet 10, Km 20 antibiotics.
:1a, 1b, 2a
5. Plates were incubated overnight at 37 C